## Worksheet 1
Parameters | Value | Description
Constant model parameters
Sy | 0.3 | Specific yield [–]
λ | 40 | River boundary wavelength [L]
α | 5 | River boundary amplitude [L]
θ | 0.3 | Efficient porosity [–]
Jx | 0.0025 | Base groundwater gradient [–]
σ | 1.14 | River boundary sinuosity [–]
td | 10 | Duration of flood event [T]
nd | 0.25 | Skewness of flood event [–]
tp | ndtd | Time-to-peak river stage [T]
H0 | 1 | Base river stage [L]
n0 | 1 | Intensity of flood event [–]
αL | 2 | Longitudinal dispersivity [L]
αT | 0.1αL | Transverse dispersivity [L]
Variable model parameters
Γd | 0.1 1 10 100 | Dimensionless aquifer
transmissivity [–]
δ | 90 70 50 20 10 | Bank slope angle [°]