## Worksheet 1
Boundary | Forward S-FDE (Eq. 6a) | Backward S-FDE (Eq. 7a)
Left (upstream) | Dirichlet boundary: Cx=L=g1(t), representing a stagnant source reservoir at the inlet. | Absorbing boundary: Ax=L=0, which can be used for groundwater age modeling (the foreword source term becomes the backward sink term).
| Neumann boundary: -∂α-2∂xα-2θD∂eκxC∂xx=L=g1(t), representing an immobile diffusive source located at the inlet (less common). | Fully reflective boundary: -VθA+θD∂α-1e-κxA∂(-x)α-1eκxx=L=0, where no particles can exist this upstream boundary; thus, there are no external sources outside the upstream boundary.
| Robin boundary: θVC-∂α-2∂xα-2θD∂eκxC∂xx=L=g1(t), defining the coexistence of an advective source (located outside of the upstream boundary and moving at a constant rate V) and an immobile diffusive source (located at the upstream boundary). | Partially reflective boundary: θD∂α-1e-κxA∂(-x)α-1eκxx=L=0, representing a partially free exit boundary. Diffusive particles cannot exit the boundary x=L, but they are reflected near the boundary (to capture the diffusive source at the upstream boundary); advective particles, however, can exit the boundary x=L freely, to capture the advective source outside x=L.
| Infinite boundary: Cx=-∞=0, with both an advection and dispersion contribution to the mass flux in the domain (L | Free boundary: Ax=-∞=0, for infinite domains with advective and dispersive particles freely crossing the upstream boundary at x=L (also called “a fully free exit boundary”).
Right (downstream) | Dirichlet boundary: Cx=R=g2t, representing a stagnant source reservoir or a mass sink term (with g2(t)=0, defining the absorption well or a groundwater barrier) at the downstream boundary. | Absorbing boundary: Ax=R=0, representing that a mass sink term in the forward model at the outlet transforms to a load term (with an initial probability of 1) in the backward model.
| Neumann boundary: -∂α-2∂xα-2θD∂eκxC∂xx=R=g2(t), representing diffusive flux leaving the system (with zero advective flux), which can define an impermeable layer at the outlet. | Fully reflective boundary: VθA-θD∂α-1e-κxA∂(-x)α-1eκxx=R=0, to completely close the outlet; thus, no particles can exit the outlet from the internal domain and no external sources are located downstream of the downstream boundary.
| Robin boundary: θVC-∂α-2∂xα-2θD∂eκxC∂xx=R=g2t, representing both advective and diffusive flux leaving the system, due to, for example, a pumping well. | Partially reflective boundary: -θD∂α-1e-κxA∂(-x)α-1eκxx=R=0; this partially reflective boundary is functionally analogous to the fully reflective boundary due to the reversed flow direction, to remove any external pollutant sources.
| Infinite boundary: Cx=+∞=0, with both an advection and dispersion contribution to the mass flux in the domain (L | Free boundary: Ax=R=0; this can be one of the predominant backward boundary conditions for real-world applications, where no physical boundaries exist or can be identified for forward pollutant transport with a limited scale in a regional-scale aquifer or river corridor.