## Worksheet 1
Parameters | Description of parameter | Controlled hydrologic processes
CN2 # | SCS runoff curve number | Surface runoff processes (cn)
ESCO # | Soil evaporation compensation factor | Potential and actual
EPCO # | Plant uptake compensation factor | evapotranspiration processes (hydro)
rech_del | Recharge delay (days) | Groundwater flow processes (gwflow)
Kaqu # | Aquifer hydraulic conductivity for a specific zone (m d−1) for ith zone
Syaqu # | Aquifer-specific yield for a specific zone for ith zone
bed_k | Streambed hydraulic conductivity (m d−1)
bed_thick | Streambed thickness (m)
bed_depth | River depth (m)
tile_depth | Depth of tiles below ground surface (m)
tile_area | Area of groundwater inflow (m2) to tile
tile_k | Hydraulic conductivity of the drain perimeter (m d−1)
Ftmp | Snowfall temperature (∘C) | Snow processes (sno)
Snowd | Minimum snow water content (mm H2O)
Mmin | Melt factor for snow on 21 December (mm H2O ∘C−1 d−1)
Mmax | Melt factor for snow on 21 June (mm H2O ∘C−1 d−1)
Mtmp | Snowmelt base temperature (∘C)
Tmplag | Snowpack temperature lag factor
COV50 | Fraction of COVMX
SOL_BD () | Moist bulk density (g cm−3 or Mg m−3) for ith layer | Soil water processes (sol)
SOL_AWC () | Available water capacity of the soil layer (mm H2O mm−1 soil) for ith layer
Perco # | Percolation coefficient
SOL_K () | Saturated hydraulic conductivity (mm h−1) for ith layer