## Worksheet 1
Parameter | Meaning | Unit | Default value | Range*
x1 | Maximum capacity of production store | mm | 350 | (0,∞)
x2 | Intercatchment exchange (inflow) coeff. | mm d−1 | 0 | (-∞,∞)
x3 | Capacity parameter of routing store | mm | 90 | (0,∞)
x4 | Base time of routing cascade | d | 1.7 | (0,∞)
θG1 | Maximum melting rate per degree above threshold | mm d−1 °C−1 | 3 | (0,∞)
θG2 | Cold capacity delay coefficient | – | 0.5 | [0,1]
Tsf,th | Threshold temperature for snowfall | °C | 0 | (-∞,∞)
Tsm,th | Threshold temperature for snowmelt | °C | 0 | (-∞,∞)
α | Production store exponent | – | 2 | (1,∞)
β | Percolation exponent | – | 5 | (1,∞)
γ | Routing store outflow exponent | – | 5 | (1,∞)
ΔTsm | Temperature interval for snowmelt initiation | °C | 1
Ssn,th | Threshold snow level for turning off snowmelt | mm | 1
ω | Intercatchment exchange exponent | – | 3.5
Φ | Portion of coefficient routing/outflow | – | 0.9
ν | Percolation coefficient | – | 4/9
nb | Number of elevation bands | – | 5
nr | Number of routing cascade reservoirs | – | 11