## Worksheet 1
Parameter | Meaning | Unit | Default value | Range*
cmelt | Maximum melting rate per degree above threshold | mm (°C d−1) | 3 | (0,∞)
Sfc | Maximum soil moisture level | mm | 100 | (0,∞)
Suz,div | Division between lower and upper parts of upper groundw. | mm | 10 | (0,∞)
cperc | Maximum percolation water flow | mm d−1 | 1.5 | (0,∞)
k0 | Water release coeff. from upper part of upper groundw. | 1/d | 1.5 | (0,∞)
k1 | Water release coefficient from upper groundwater zone | 1/d | 0.1 | (0,∞)
k2 | Water release coefficient from lower groundwater zone | 1/d | 0.1 | (0,∞)
kr | Water release coefficient of routing cascade | 1/d | 2 | (0,∞)
kdg | Rate coeff. for outflow from gw. to deep gw. | 1/d | 0 | (-∞,∞)
β | Exponent for water distribution to soil and groundwater | – | 3 | (2,∞)
Tsf,th | Threshold temperature for snowfall | °C | 0 | (-∞,∞)
Tsm,th | Threshold temperature for snowmelt | °C | 0 | (-∞,∞)
ΔTsm | Temperature interval for snowmelt initiation | °C | 1
Ssn,th | Threshold snow level for turning off snowmelt | mm | 1
Ssw,th | Threshold snow water level for turning off refreezing | mm | 0.2
Ssm,th | Threshold water level of unsat. zone for turning off evap. | mm | 0.5
Suz,th | Threshold for turning off percol. from upper groundw. | mm | 1
csf | Snowfall correction factor | – | 1
cfr | Coefficient of reduction of freezing rel. to melting rate | – | 1
cwh | Water-holding fraction in snowpack | – | 0.1
ce | Multiplication factor for potential evaporation | – | 1
nb | Number of elevation bands | – | 5
nr | Number of routing cascade reservoirs | – | 5