## Worksheet 1
Parameter | Units | Prior range | Description
cp | – | [0.1, 3] | Precipitation correction factor
gtz | ∘C 100 m−1 | [−0.8, −0.4] | Air temperature gradient
umax | mm | [30, 300] | Maximum capacity of the root zone
lmax | mm | [30, 300] | Maximum capacity of the hillslope zone
cel | km h−1 | [0.1, 5] | Wave celerity
kdif | km | [0.1, 5] | The dif/cel ratio, where dif is the wave diffusion (in km2 h−1)
evl | – | [1.5, 4] | Outflow exponent of storage related to the hillslope zone
kr | – | [0.1, 0.9] | Runoff coefficient
lkn | log(mm h−1) | [−6, −1] | Logarithm of the outflow coefficient of base flow storage
kf | mm ∘C−1 d−1 | [0, 5] | Constant part of melting coefficient
eft | ∘C | [−3, 3] | Additive correction of snowpack temperature
efp | ∘C | [−3, 3] | Additive correction of temperature for rain–snow partitioning
kg | mm ∘C−1 | [2, 8] | Fixed part of the glacial-melting coefficient
efg | ∘C | [−3, 3] | Additive correction of melting ice temperature