## Worksheet 1
Parameter | Units | Prior range | Description
cp | mm | [1, 100000] | Capacity of the production reservoir
cft | mm | [1, 1000] | Capacity of the first transfer reservoir
cst | mm | [1, 10000] | Capacity of the second transfer reservoir
lr | min | [0.0001, 1000] | Linear-routing reservoir parameter
α | – | [0, 1] | Partition parameter between the two transfer reservoirs
tc | – | [0, 1] | Weighting coefficient for the thermal state of the snowpack
mc | mm ∘C−1 h−1 | [0, 4] | Melting coefficient
exc | mm h−1 | [−20, 20] | Water exchange parameter applied to the direct runoff branch and to the first transfer reservoir