## Worksheet 1
Parameter | Description | Parameter estimate | Parameter range of variability
k1×10-9 [m2] | Permeability of geomaterial one | 1.02 | 0.64–1.61
k2×10-9 [m2] | Permeability of geomaterial two | 3.83 | 2.24–6.08
k3×10-13 [m2] | Permeability of geomaterial three | 2.24 | 1.41–2.55
k4×10-10 [m2] | Permeability of geomaterial four | 1.57 | 0.99–2.49
k5×10-15 [m2] | Permeability of geomaterial five | 2.12 | 1.34–3.37
k6×10-18 [m2] | Permeability of geomaterial six | 5.04 | 3.18–8.00
rq [–] | Lateral inflow correction coefficient | 0.99 | 0.79–1.19
α1×10-5 [m2 s−1] | Specific conductance of Adige | 8.18×10-2 | 8.18×10-4–8.18
α2×10-5 [m2 s−1] | Specific conductance of Secchia | 7.12×10-2 | 7.12×10-4–7.12
α3×10-4 [m2 s−1] | Specific conductance of Dora Baltea | 1.02×10-2 | 1.02×10-4–1.02
α4×10-7 [m2 s−1] | Specific conductance of Ticino | 1.10×10-2 | 1.10×10-4–1.10
α5×10-3 [m2 s−1] | Specific conductance of Chiese | 3.34×10-2 | 3.34×10-4–3.34
α6×10-7 [m2 s−1] | Specific conductance of Oglio | 2.44×10-2 | 2.44×10-4–2.44
α7×10-5 [m2 s−1] | Specific conductance of Tanaro | 3.04×10-2 | 3.04×10-4–3.04
α8×10-2 [m2 s−1] | Specific conductance of Po – western section | 2.95×10-2 | 2.95×10-4–2.95
α9×10-2 [m2 s−1] | Specific conductance of Po – eastern section | 1.34×10-2 | 1.34×10-4–1.34
α10×10-4 [m2 s−1] | Specific conductance of Po – central section | 1.16×10-2 | 1.16×10-4–1.16
α11×10-5 [m2 s−1] | Specific conductance of Reno | 2.90×10-2 | 2.90×10-4–2.90
α12×10-5 [m2 s−1] | Specific conductance of Lamone | 5.53×10-2 | 5.53×10-4–5.53
α13×10-2 [m2 s−1] | Specific conductance of Savio | 7.50×10-2 | 7.50×10-4–7.5
α14×10-5 [m2 s−1] | Specific conductance of Adda | 3.20×10-2 | 3.20×10-4–3.20
α15×10-5 [m2 s−1] | Specific conductance of Taro | 1.83×10-2 | 1.83×10-4–1.83
α16×10-8 [m2 s−1] | Specific conductance of Mincio | 7.3×10-2 | 7.30×10-4–7.30
α17×10-2 [m2 s−1] | Specific conductance of Sesia | 2.16×10-2 | 2.16×10-4–2.16
α18×10-4 [m2 s−1] | Specific conductance of Orco | 1.79×10-2 | 1.79×10-4–1.79
α19×10-4 [m2 s−1] | Specific conductance of Lambro | 4.39×10-2 | 4.39×10-4–4.39
α20×10-6 [m2 s−1] | Specific conductance of Naviglio Grande | 1.03×10-2 | 1.03×10-4–1.03