## Worksheet 1
Model parameter | Value | Unit | Adjusted | Comment
/calibrated
Soil depth or soil thickness, TSL | 2 | m | No | Assumed
Semi-permeable layer depth | 3 | m | No | Assumed
Tile depth | 0.9 | m | No | Farmer/blueprints of the field
Corn root depth | 0.5 | m | No | Online sources
Soil recharge zone thickness | 0.5 | m | No | Based on the root depth
Tile spacing | 14 | m | No | Farmer/blueprints of the field
Soil porosity (soil drainable water) φs | 0.045 |  | Yes | Adjusted
Saturated hydraulic conductivity, Ks in lower soil layer | 5 | mm h−1 | Yes | Adjusted
Ks in upper soil layer | 5 | mm h−1 | Yes | Adjusted
Capillary fringe thickness, TCF | 0.8 | m | Yes | Adjusted
Capillary fringe drainable water, φc | 0.03 |  | Yes | Adjusted
Surface depression close to farm surface flow outlet (HRU2) | 35 | mm | Yes | Calculated
Surface depression in rest of the field (HRU1) | 0 | mm | No | Calculated
Surface area of HRU1 | 79 000 | m2 | No | Field observations and DEM
Surface area of HRU2 | 1000 | m2 | No | Field observation and DEM
Soil module name in CRHM | WQ_soil |  | No
Infiltration module name in CRHM | GreenAmpt |  | No
Soil type in GreenAmpt module | 5 |  | Yes | Adjusted
Saturated K in GreenAmpt module | 6 | mm h−1 | Yes | Adjusted
Soil wilting point | 0.025 |  | Yes | Adjusted
A, in sine function | 0.025 | mm h−1 | Yes | Adjusted
B, in sine function | −0.005 | mm h−1 | Yes | Adjusted
Dd, in sine function | 15 | d | Yes | Adjusted
f2012,2 (seasonal factor, sine function) | 2 |  | Yes | Adjusted
f2015,2 (seasonal factor, sine function) | 1.8 |  | Yes | Adjusted
f2016,2 (seasonal factor, sine function) | 2 |  | Yes | Adjusted
f2017,2 (seasonal factor, sine function) | 1.4 |  | Yes | Adjusted
fy,i | 1 |  | No | By default for y=2012 to 2017 and i=1,2