## Worksheet 1
Order | Description | Purpose | Function
1 | Raw file preparation | Vector gridding, region merging
|  | Upscaling (spatial/temporal aggregation) | Arithmetic mean, mode, sum, standard deviation (weighted) resampling from auxiliary data
2 | Unit conversion | Converting values from native to fraction per grid cell | Surface area, percentage or categorical to fractions per grid cell (see Appendix B for more details)
3 | Value computation | Transforming | Mathematical equation/function needed to generate the output variable
|  | Reprojecting | Interpolation (changing grid, preserving resolution in metres)
|  | Upscaling (spatial (default)/temporal aggregation) | Arithmetic mean, mode, sum, standard deviation (weighted) resampling from auxiliary data (changing resolution, preserving grid)
|  | Downscaling (spatial (default)/temporal disaggregation) | Nearest neighbour (changing resolution, preserving grid)
|  | Limiting | Force a minimum/maximum value to satisfy, for example, calculation precision, physical meaning and/or model requirement
4 | Zero/“NoData” filling | Replace zero/“NoData” by the most appropriate values | LIGHT. Constant value, unweighted global mean, unweighted global mode
DEEP. Values from next coarser resolution (up to an agreed maximum resolution); if still missing, use method LIGHT