## Worksheet 1
Field type | Description | Data source (variable) | Transformation (in order)
Forest fraction (fracforest) | Evergreen and deciduous needleleaf and broadleaf tree areas | CGLS-LC100 (tree-coverfraction) | Unit conversion from % to fraction; reprojecting and upscaling to final grid and resolution with mean; consistency check with other fractions
Sealed surface fraction (fracsealed) | Urban areas, characterising the human impact on the environment | CGLS-LC100 (urban-coverfraction) | Unit conversion from % to fraction, scaled by 0.75*; reprojecting and upscaling to final grid and resolution with mean; consistency check with other fractions
Inland water fraction (fracwater) | Rivers, freshwater and saline lakes, ponds, and other permanent water bodies over the continents | CGLS-LC100 (water-permanent-coverfraction) | Force Fox Basin and Caspian Sea to be fully covered with water; unit conversion from % to fraction; reprojecting and upscaling to final grid and resolution with mean; consistency check with other fractions; cross-checking with “mask” and forcing empty grid cells as inland water
Irrigated crops fraction (fracirrigated) | Irrigated areas of all possible crops excluding rice | SPAM (spam2010v1r0_global_physical-area_CROP_i, 41 crops rice excluding) | Shapefile gridding to its native resolution (∼ 10 km); unit conversion from ha to fractions; reprojecting and downscaling to CLC2018 grid and resolution (∼100 m) with nearest neighbour
|  | CLC2018 (landcover = “212”) | Unit conversion from class to fraction
Merging SPAM- and CLC2018-derived fractions, priority to CLC2018; reprojecting and upscaling to final grid and resolution with mean; consistency check with other fractions
Irrigated rice fraction (fracrice) | Irrigated areas of rice | SPAM (spam2010v1r0_global_physical-area_RICE_i) | Same steps as for irrigated crops fraction
|  | CLC2018 (landcover = “213”) | Same steps as for irrigated crops fraction
Same steps as for irrigated crops fraction
Other land cover fraction (fracother) | Agricultural areas, non-forested natural area, pervious surface of urban areas | Non-negative residual from 1 subtracting “sum” of all other fractions | fracother=max((1-sum),0)
Ocean fraction(fracocean) | Oceans | CGLS-LC100 (discrete_classification = “200”) | Unit conversion from class to fraction; forcing “NoData” to zero over “mask” grid cells; otherwise it is fully covered; reprojecting and upscaling to final grid and resolution with mean; consistency check with other fractions