## Worksheet 1
Field type | Description | Data source | Transformations (in order)
Population density (pop) | Number of people per grid cell | GHS-POP R2019A (1975, 1990, 2000, 2015) | Reprojecting and upscaling from native (9 arcsec) to the final grid and intermediate resolution of 0.01° × 0.01° with sum (in total four fields); transforming from population number to density per grid cell (i.e. dividing by grid cell area) and upscaling from intermediate to final resolution with mean (in total four fields); “NoData” filling (year) with linear interpolation till 2015, and with years 2000 and 2015 trend extrapolation 2016 onwards (popyeargrid; in total 41 fields)
|  | TM “country borders”; US CB “state borders” | Shapefile (country, US State) gridding to final grid and intermediate resolution of 0.01° × 0.01°, then to final resolution; transforming from population density per grid cell to population per country (i.e. multiplying by grid cell area and summing grid cells according to the country mask from step above; popyearcountry; in total one table)
Water demand for domestic use (dom) | Daily supply of water volume for indoor and outdoor household purposes and for all the uses that are connected to the municipal system (e.g. water used by shops, schools, and public buildings) | AQUASTAT (per country); USGS NWIS (per US State); pop | Unit conversion from native to km3 yr−1; “NoData” filling (year): for countries – with linear interpolation and forward/backward extrapolation based on popyearcountry, for US states – with linear interpolation and nearest neighbour extrapolation (demandyearcountry, in total one table)
|  | pop; TM “country borders”; US CB “state borders” | Transforming water demand (demandyearcountry) to water demand per capita per country or US state per year (in total one table): perCapitaDemandyearcountry=demandyearcountrypopyearcountry; “NoData” filling (country) with nearest neighbour; transforming from water demand per capita to water demand per grid cell (i.e. weighting by popyeargrid; in total one field per year): demandyeargrid=perCapitaDemandyearcountry⋅popyeargrid
|  | MSWX; Huang et al. (2018) (Table 3, Eq. 2). | Temporal downscaling (month) to account for the withdrawal fluctuations between the warmest and coldest months based on Huang et al. (2018) Eq. (2) (in total 12 fields per year): demandmonth,yeargrid=demandyeargridmonthyearnumber⋅T‾month,yeargrid-avgT‾yeargridmaxT‾yeargrid-minT‾yeargrid⋅R+1, where avgT‾yeargrid,maxT‾yeargrid,minT‾yeargrid are the average, maximum, minimum monthly temperatures in a year; T‾month,yeargrid is the average temperature in a month of the year; R is the amplitude of the monthly fluctuations from Huang et al. (2018) (Table 3); monthyearnumber is number of months in a year, i.e. 12; temporal downscaling (day; in total 12 fields per year): demandday,month,yeargrid=demandmonth,yeargriddaymonthnumber, where daymonthnumber is number of days in a month of a certain year
Water demand for industrial use (ind) | Daily supply of water volume for fabricating, processing, washing and sanitation, cooling or transporting a product, incorporating water into a product | AQUASTAT (per country); USGS NWIS (per US State); GCAM (per region); Vassolo and Döll (2005); World Bank (MVA); pop; TM “country borders” | Unit conversion from native to km3 yr−1; “NoData” filling (year; in total one table): regional data – downscaling (spatial) to country values (i.e. weighting by popyearcountry), then linear interpolation (between years) and nearest neighbour extrapolation in time, finally rescaling values according to Vassolo and Döll (2005); country data – with linear interpolation (between years) and forward/backward extrapolation based on MVA or popyearcountry, value disaggregation from industrial water demand to manufacturing and thermoelectric water demands according to regional data results; for US States data – with linear interpolation (between years) and nearest neighbour extrapolation; mosaicking results from US States and country data, from regional data; if not, replace with zero
|  | pop; TM “country borders”; US CB “state borders” | Transforming from water demand per country/US State to per grid cell (i.e. weighting by popyeargrid/popyearcountry; in total one field per year): demandyeargrid=demandyearcountrypopyearcountry⋅popyeargrid; temporal downscaling (day; in total one field per year): demandday,yeargrid=demandyeargriddayyearnumber, where dayyearnumber is number of days in a year
Water demand for thermoelectric use (ene) | Daily supply of water volume for the cooling of thermoelectric and nuclear power plants | AQUASTAT (per country); USGS NWIS (per US State); GCAM (per region); Vassolo and Döll (2005); World Bank (MVA); pop; TM “country borders” | Same steps as for water demand for industrial use, but using the energy withdrawals as input data (in total one table)
|  | pop; TM “country borders”; US CB “state borders” | Same steps as for water demand for industrial use (in total one field per year)
|  | GCAM (per region); MSWX; Huang et al. (2018) (Eqs. 3–10). | Temporal downscaling (month) to account for the withdrawal fluctuations between the warmest and coldest months based on Huang et al. (2018) Eqs. (3)–(10) (in total 12 fields per year)
Water demand for livestock use (liv) | Daily supply of water volume for domestic animal needs | AQUASTAT (per country); USGS NWIS (per US State); GCAM (per region); GLW3; TM “country borders” | Unit conversion from native to km3 yr−1; “NoData” filling (year; in total one table): regional data – spatial downscaling from regional withdrawals to country values (i.e. weighting by total livestock mass estimates per country from GLW3, livestockyearcountry): demandyearcountry=withdrawalyearregionlivestockyearregion⋅livestockyearcountry, then value linear interpolation (between years) and nearest neighbour extrapolation, finally rescaled with country data (if available) for US States data – with linear interpolation (between years) and nearest neighbour extrapolation; mosaicking results from US States and regional data, if not – with zero
Water demand for livestock use (liv) |  | GLW3; TM “country borders”; US CB “state borders” | Transforming from water demand per country/US State to per grid cell (i.e. weighting by livestockDensityyeargridlivestockDensityyearcountry; in total one field per year): demandyeargrid=demandyearcountrylivestockDensityyearcountry⋅livestockDensityyeargrid; temporal downscaling (day; in total one field per year): demandday,yeargrid=demandyeargriddayyearnumber, where dayyearnumber is number of days in a year