## Worksheet 1
| Mean | 95 % confidence interval
Ksand dunes (m s−1) | 5×10-3 | 5×10-5–5×10-1
Ksandstones (m s−1) (offshore) | 4×10-5 | 3×10-6–6×10-4
Ksandstones (m s−1) (52 pilot points)
Kglacial sediments (m s−1) | 1×10-5 | 1×10-7–1×10-3
Kseabed (m s−1) | 2×10-5 | 2×10-7–2×10-3
Transverse vertical dispersivity αT (m) | 1×10-1 | 1×10-3–10
Recharge (mm yr−1) | 560 | 360–760
Initial transition zone width M (m) | 8 | 5–11
Longitudinal dispersivity αL (m) | 3 | 1–5