## Worksheet 1
|  | Catchment properties |  |  |  | Hydrology | [6 empty] | Stream geometry
Site | County | Area | Precipitation | Soil | Agricultural | Q50 | Baseflow | Flashiness | Unit stream | Channel | Floodplain | Year | Remediated | Floodplain | Flooding- | Channel | Floodplain
|  | (km−2) | (mm)a | texture | land | (m3 s−1) | index (BFI) | index (RBI) | power | max flow | inundation | of | length (m) | height (m) | channel | slope (−) | design
[5 empty] | use (%) |  |  |  | (W m−2)b | (m3 s−1) | (d yr−1) | construction |  |  | ratio
Central East
C1 | Södermanland | 9.75 | 594 | Silty clay | 15 | 0.02 | 0.8 | 0.43 | 0.05 | 0.04 | 107 | 2012 | 340 | 0.55 | 1.6 | 0.04 | 2-sided
C2 | Södermanland | 7.91 | 594 | Silty clay loam | 27 | 0.03 | 0.93 | 0.13 | 0.16 | 0.2 | 17 | 2012 | 730 | 0.96 | 2.2 | 0.04 | 2-sided
C3 | Östergötland | 6.63 | 551 | Clay loam | 70 | 0.01 | 0.82 | 0.3 | 0.38 | 0.03 | 17 | 2014 | 1500 | 0.53 | 2.5 | 0.3 | 2-sided
C4 | Kalmar | 45.54 | 627 | Clay loam | 16 | 0.32 | 0.91 | 0.12 | 1.29 | 0.56 | 187 | 2019 | 320 | 0.65 | 1.3 | 0.1 | 1-sided
C5 | Kalmar | 16.32 | 627 | Clay loam | 38 | 0.06 | 0.83 | 0.3 | 1.09 | 0.21 | 53 | 2012 | 780 | 0.65 | 1.5 | 0.14 | 1-sided/2-sided
South
S6 | Skåne | 22.65 | 707 | Loam | 77 | 0.09 | 0.83 | 0.35 | 1.43 | 0.13 | 100 | 2016 | 400 | 0.48 | 2.9 | 0.17 | 1-sided
S7 | Skåne | 10.84 | 569 | Loam | 81 | 0.04 | 0.81 | 0.3 | 0.23 | 0.07 | 159 | 2013 | 1960 | 0.55/0.25 | 2.8 | 0.09 | 1-sided
S8 | Skåne | 42.41 | 569 | Loam | 81 | 0.22 | 0.86 | 0.23 | 10.9 | 0.68 | 93 | 2013 | 1770 | 0.48 | 2.4 | 0.47 | 2-sided
S9 | Skåne | 31.02 | 569 | Loam | 86 | 0.11 | 0.9 | 0.09 | 15.15 | 2.18 | 6 | 2019 | 630 | 0.71 | 2.3 | 0.44 | 1-sided
S10 | Halland | 16.38 | 823 | Sandy loam | 58 | 0.2 | 0.89 | 0.2 | 1.04 | 0.34 | 123 | 2014 | 1760 | 0.34 | 2.2 | 0.09 | 1-sided