## Worksheet 1
Symbols | Parameters | Units
Patm | Atmospheric pressure (outside the cave) | Pa or msw
Ps | Absolute pressure above the probe moored in the sea | Pa or msw
hs | Sea level above the probe | msw
Pa | Cave air pressure | Pa or msw
Pw | Cave absolute pressure above the probe moored in water | Pa or msw
hw | Cave water level above the probe | msw
hwl | Cave water level at low tide | msw
hwh | Cave water level at high tide | msw
Δhw | Tide range in the cave | msw
Ta | Cave air temperature | °C or K
Tw | Cave water temperature | °C or K
Vl | Air-filled cave volume at low tide | m3
Vh | Air-filled cave volume at high tide | m3
V | Air-filled cave volume | m3
h0 | Reference water level above the probe | msw
V0 | Reference air-filled cave volume | m3
Sw | Surface of water bodies in the cave | m2
n | Cave air quantity | mol
Q | Volumetric airflow rate | m3 s−1
Qn | Molar flow rate | mol s−1
qn | Molar flux | mol m−2 s−1
L | Fracture length or limestone thickness | m
W | Fracture width | m
A | Cave cross-sectional area | m2
λa | Air intrinsic transmissivity | m3
ka | Air effective permeability | m2
b | Hydraulic aperture of a fracture | m
r | Radius of a pipe (equivalent to a karst conduit) | m
μ | Air dynamic viscosity | Pa s
R | Ideal gas constant | J K−1 mol−1
ρsea | Seawater density | kg m−3
g | Gravitational acceleration | m s−2
γ | Adiabatic coefficient | –
P0 | Standard pressure | Pa
T0 | Standard temperature | °C or K