## Worksheet 1
Term | Description
Active stations | These are the stations that are currently in operation and that collect data (in contrast to discontinued stations). At the time of preparing this work, for the discharge monitoring network, the Water Survey of Canada (WSC) operates ∼ 1800 stations (∼ 2200 stations with its partners). The total number of active stations, including those monitoring water levels for lakes and reservoirs, is ∼ 2800.
API or application programming interface | This is the system which allows reading and interrogation of the operational database, outside of Aquarius™, using requests and responses from the server where the operational database is located.
Aquarius™ | This is the system that facilitates the interactions with operational databases, such as collection and archiving of data for hydrometric stations as well as the associated workflows and standard operating procedures (SOPs) for discharge estimation. Aquarius™ is developed and maintained by Aquatic Informatics.
Discharge measurement or (field) discharge activity | This refers to an activity in which hydrographers measure discharge and its associated stage.
Environment and Climate Change Canada (ECCC) | Environment and Climate Change Canada is the department of the Government of Canada responsible for coordinating environmental policies and programs.
Field visits or inspections | These are any type of field activity that involves a visit to the station by operators or hydrographers. This may include reporting the current technical parameters such as equipment, batteries, and power or the observation of the condition of the river section, such as the presence of ice or backwater (while excluding stage–discharge measurements).
Flags | Flags (SYM or symbol in the HYDAT dataset, grade code in the operational database) define the condition of the inferred reported discharge. The flags are E – “Estimate”, A – “Partial Day”, B – “Backwater conditions including ice condition”, D – “Dry”, and R – “Revised”.
HYDAT | Publicly available dataset that includes historical daily discharge values for Canadian hydrometric stations.
Linear table | A linear relationship is assumed between the two consecutive rating curve points.
Logarithmic table | A logarithmic relationship is assumed between the consecutive curve points that follow the formulation in the form of Qt=a(Ht-O)b, in which O is the offset (similar to the intercept) and is archived in the operational database, while a and b must be inferred based on the provided start and end points of the logarithmic rating curve segment. Ht is the measured stage, and Qt is the estimated discharge for time t.
Major drainage basins | Major drainage basins are described by a code from 01 to 11; these basins are (01) Maritime Provinces, (02) St. Lawrence, (03) Northern Quebec and Labrador, (04) Southwestern Hudson Bay, (05) Nelson River, (06) Western and Northern Hudson Bay, (07) Great Slave Lake, (08) Pacific, (09) Yukon River, (10) Arctic, and (11) Mississippi River.
Observational or gauging points | These are the stage and discharge pairs of values that are collected or measured during discharge measurement activity and that are used for rating curve creation or temporary shift and override estimation.
Offset | Offset identifies the logarithmic function between the two consecutive rating points and accompanies the rating point information in the operational database. The two consecutive rating points and the offset are needed to calculate the a and b parameters for logarithmic tables.
Operational or production database | This is the database that includes the time series of various variables and their metadata.
Override | Override is a process of correcting the discharge values. Override will result in discharge values being different from what is calculated using stage values, rating curves, and temporary shift values.
Rating curve | Rating curve is a function that relates an observed stage expressed in meters (or length) to discharge in volume per time such as cubic meters per second (or volume per time). A rating curve and its points are decided by hydrographers based on various factors and past discharge measurement activities (see Fig. 2).
Rating curve points | Rating curve points are the points that define the rating curve functions. The function between the rating points is defined in two ways based on rating curve types.
Rating curve shifts | Rating curve shifts are temporary or permanent shifts of the entire rating curve or parts of the rating curve to accommodate the systematic changes in observational or gauging points over time.
Rating curve tables or types | These are the types of functions between the rating curve points. WSC uses either linear or logarithmic tables to define the forms of functions between consecutive rating curve points.
Rating curve temporary shifts | Rating curve temporary shifts are time-dependent values in units of length such as meters that the rating curve is shifted for (hence an identical stage value and rating curve result in different discharges given different shift values). Temporary shift values are assigned on a specified date. The temporary shift is then assumed to change linearly between the temporary shift values on two consecutive dates of temporary shift application.
Regions | WSC is divided into five regions: (1) Pacific and Yukon Region (British Columbia and Yukon), (2) Prairie and Northern Region (Alberta, Manitoba, Saskatchewan, Northwest Territories, and Nunavut) (3) Ontario Region, (4) Québec Region, and (5) Atlantic Region (New Brunswick, Newfoundland and Labrador, Nova Scotia, and Prince Edward Island).
River discharge or streamflow (m3 s−1) | This is the flow of water at a cross section of a river and is normally reported in cubic meters per second, which is the product of a velocity (m s−1) and a cross-sectional area (m2).
Stage (m) | Stage is the measured water level height of the free surface of a river. Stage values are reported at a given time based on frequencies such as daily, hourly, or quarter-hourly.
Standard operating procedures or SOPs | These are the agreed-upon procedures followed at WSC for discharge estimation and other operations.
Station ID | A station ID is encoded based on the major drainage basins in which it is located (01 to 11), the basins and subbasins (e.g., AA–AZ from approximately head to mouth), and a sequential number (001–999) resulting in a station ID such as 01AA001.
Water Survey of Canada (WSC) | The Water Survey of Canada, part of ECCC, is responsible for maintaining hydrometric stations across Canada and reporting the discharge values for each hydrometric station.
WSC (regional) offices | Offices of WSC, also known as regional offices, are responsible for nearby stations and house hydrographers and equipment.