## Worksheet 1
Aquifer thickness | H=4 m
Initial porosity | θ0=0.05 and 0.2
Total volumetric flow ratea | Q=500 m3 s−1
Initial aquifer temperatureb | T0=20 °C
Injection temperatureb | Tin=60 °C
Fluid volumetric heat capacityb | Cpf=4.2×106 J m−3 °C−1
Rock volumetric heat capacityb | Cpb=3.12×106 J m−3 °C−1
Rock thermal conductivityb | Kb=3 W m−1 °C−1
Calcite rate coefficientc | λ=10-6 m s−1
Silica rate coefficientd | λ=5×10-10 m s−1
Fractured carbonates specific reactive surface areae | As=10 m−1
Porous sandstones specific reactive surface areaf | As=104 m−1
Calcite mineral concentrationc | csol=2.7×104 mol m−3
Silica mineral concentrationd | csol=3.7×104 mol m−3
Solubility change parameter for calciteg | β=-0.075 mol m−3 °C−1
Solubility change parameter for silicaa | β=0.04 mol m−3 °C−1
Stoichiometry coefficientc,d | ν=1
Exponent of θ–k relatione | n=2–20