## Worksheet 1
Variable | Instrument | Accuracy | Sensor height (m)
Wind speed | Young Wind Anemometer 05108-L40 | ±0.3 m s−1 or 1 % | 2.3
Wind direction | Young Wind Anemometer 05108-L40 | ±3.0∘ | 2.3
Air temperature | Vaisala HMP 155 | ±0.17 ∘C at 20 ∘C | 1.4
Relative humidity | Vaisala HMP 155 | ±1 (%RH 0–90) at 20 ∘C | 1.4
±1.7 (%RH 90–100) at 20 ∘C
Ice temperature | Type T thermocouples | ±1 ∘C or 0.75 % | −0.05, −0.1, −0.2, −0.5, −1.0
and −2.0 (initial heights)
Shortwave radiation | Apogee Pyranometer SN500SS |  | 1.8
(incoming and outgoing)
Longwave radiation | Apogee Pyranometer SN500SS | ±5 % EADT | 1.8
(incoming and outgoing)
Distance to the surface | SR50 Sonic ranger | ±1 cm | 1.7
or 0.4 % of distance to target
Pressure | Vaisala PTB110 | ±0.3 hPa at 20 ∘C | 0.5