## Worksheet 1
Applicability regarding | PWSQC | PWS-pyQC | GSDR-QC local
Temporal scale | HI filter has no lead-up time, but (with default parameters) FZ filter requires 30 min and SO filter and bias correction require ≥ 2 weeks of data with > 100 non-zero intervals.Most suitable for long periods of continuous data. | Time series should be long enough to include significant number of rain events, which is dependent on the climatic region and temporal resolution. | Where neighbouring PWSs are available within 50 km there is a minimum requirement of 1 year of overlapping data. Otherwise, where climate indices are available 1 month minimum of data is required.
Spatial scale | Network can span large areas, provided that neighbour PWS values are a good proxy of the ground truth throughout the network. Neighbours are defined by a range around a station which assumes climatological agreement with neighbours in all directions | Due to need for reference set,PWS network has to overlap with reference network. For the indicator filter, the data from the reference network needs to represent the local spatial and temporal rainfall variability, but a temporal overlap is not necessary. | There are no limitations to the spatial scale. Consideration must be given that the same daily and hourly maximum rainfall thresholds are applied on the whole area.
Temporal resolution | 5 min time steps (or longer) | 1 h time steps (or longer) | 1 h time steps (or longer)
Spatial resolution | Due to neighbour checks, mostsuitable for dense networks | Applicable for both denseand sparse networks | Applicable for both denseand sparse networks
Operational potential | Current version of code works only on static dataset, but theory applies for operational application | Current version of code works only on static dataset, but theory applies for operational application | Developed for static datasets
Approximated runtime for Amsterdam PWS dataset | 1. Neighbour selection: flash 2. FZ and HI filter: lunch break 3. SO and bias correction: weekend | 1. Indicator correlation: flash2. Bias correction: lunch break3. Event filter: coffee time | 1. Create gauge objects: flash2. Run QC: coffee time3. Extract QC summary: flash
Impact of PWS network scaling on runtime | As whole network needs to be evaluated for each time step, large dependency on number of stations | Calculation of distance matrices increases non-linearly with number of stations | Linear with number of PWS