## Worksheet 1
Category | Metric | Description | Unit | Data
Water | NAPI14 | Normalised antecedent precipitation index indicating the moisture conditions in the catchment over the last 14 d leading up to the event | – | INCA
SPEI30 | Standardised precipitation evapotranspiration index (SPEI) of the 30 d leading up to event | – | WINFORE
Imax | Maximum precipitation intensity, i.e. maximum of maximum grid cell in each event time step. | mm h−1 | INCA
Ptotal | Total catchment average precipitation | mm | INCA
SM | Snowmelt as estimated from change in mean catchment snow water equivalent (SWE)a from first to last day of event | mm | SNOWGRID
| SA | Snow accumulation as estimated from change in mean catchment SWEa from first to last day of event | mm | SNOWGRID
Energy | FCF | Frost change factor, average area affected by diurnal freeze–thaw during event, i.e. daily maximum air temperature above 0°C and daily minimum air temperature below 0°C | – | SPARTACUS
ATI5 | Antecedent thawing index, i.e. the thawing index in the 5 d leading up to the event | degree-days | SPARTACUS
AFI5 | Antecedent freezing index, i.e. the freezing index in the 5 d leading up to the event | degree-days | SPARTACUS
AGR5 | Antecedent global radiation, average global radiation in the 5 d leading up to event | kWh m−2 | APOLIS
| Tmax | Maximum daily maximum temperature of event | °C | SPARTACUS
| GRevent | Average global solar radiation during the day(s) of the event | kWh m−2 | APOLIS
Catchment state | fSCA | Fraction of catchment area with snow cover | – | SNOWGRIDb, MODIS-SC
ACDA | Actively contributing drainage area , i.e. fraction of total catchment area with above 0 °C temperatures | – | SPARTACUS