## Worksheet 1
Characteristic | Period | Minimum | Median | Maximum
Surface area [km2] | – | 5 | 226 | 13 484
Minimum altitude [ma.s.l.] | – | 6 | 209 | 2154
Median altitude [ma.s.l.] | – | 53 | 368 | 2741
Maximum altitude [ma.s.l.] | – | 93 | 784 | 3997
Median slope [°] | – | 1.1 | 7.4 | 35.8
Median hydraulic length [km] | – | 2.1 | 19 | 200.7
Artificial land cover [%] | – | 0 | 2.1 | 18.2
Agricultural land cover [%] | – | 0 | 54.2 | 97.7
Forest land cover [%] | – | 0 | 43.5 | 100
Mean annual precipitation [mm yr−1] | Calibration | 651 | 1009 | 2204
| Evaluation | 691 | 1025 | 2077
Fraction of solid precipitation [%] | Calibration | 0.3 | 2.5 | 59.1
| Evaluation | 0 | 2.2 | 50.3
Mean air temperature [°C] | Calibration | −1.1 | 10 | 13.9
| Evaluation | −0.9 | 10.3 | 14.2
Mean annual potential evapotranspiration [mm yr−1] | Calibration | 252 | 661 | 858
| Evaluation | 267 | 678 | 871
Mean annual runoff [mm yr−1] | Calibration | 101 | 405 | 2485
| Evaluation | 123 | 410 | 2250
Baseflow index (BFI) [–] | Calibration | 0.01 | 0.22 | 0.68
| Evaluation | 0.01 | 0.23 | 0.76
Aridity index [–] | Calibration | 0.03 | 0.33 | 0.74
| Evaluation | 0.01 | 0.33 | 0.77
Aridity seasonality [–] | Calibration | 0.69 | 1.33 | 1.64
| Evaluation | 0.62 | 1.36 | 1.72
Centre of mass of annual runoff [DOY] | Calibration | 117 | 152 | 248
| Evaluation | 113 | 145 | 244
Central slope of the flow duration curve [–] | Calibration | 0.39 | 1.05 | 5.05
| Evaluation | 0.4 | 1.01 | 5.26