## Worksheet 1
Attribute | Relationship | General mechanism category | Potential specific mechanism(s) linked to elevated late-summer SRP
Percentage of local NHD catchment classified as crop land use (NLCD 2019) within a 100 m buffer of NHD streams | Increasing SRP with increasing crop cover grown in proximity to river network | Direct inputs and/or legacy P supply | Indicator of current and historic P inputs from agricultural land use, especially in local riparian areas
Percentage of watershed classified as crop land use (NLCD 2019) within a 100 m buffer of NHD streams | Increasing SRP with increasing crop cover grown in proximity to river network | Direct inputs and/or legacy P supply | Indicator of current and historic P inputs from agricultural land use, especially in local and upstream riparian areas
Mean soil erodibility factor (KFFACT, via STATSGO) within local NHD catchment – represents a relative index of susceptibility of bare, cultivated soil to particle detachment and transport by rainfall | Increasing SRP with increasing soil erodibility | Direct inputs and/or legacy P supply | Inputs of soil-associated P into river networks, either current or historic
Mean permeability (cm h−1) of soils (STATSGO) within local NHD catchment | Higher SRP at very low soil permeability | Mediates biogeochemical processes in near- channel environment | Low permeability impedes oxygen exchange to the hyporheic zone, facilitating redox-mediated P release
Percentage of watershed classified as mixed-forest land cover (NLCD 2019) within a 100 m buffer of NHD streams | Higher SRP with low mixed- forest cover in riparian areas | Direct inputs and/or legacy P supply and/or mediates biogeochemical processes | Fewer current or historic inputs of P into river networks with forested riparian areas; potential for forested riparian areas to trap P; shading of river channel alters stream productivity or stream metabolism
Percentage of local NHD catchment classified as developed, open-space land use (NLCD 2019) within a 100 m buffer of NHD streams | Higher SRP with higher open urban land use in riparian buffer | Direct inputs and/or legacy P supply and/or mediates biogeochemical processes | Indicator of urban land use and associated P inputs; could also mediate biogeochemical processes by altering stream temperature or flow conditions (i.e., higher stream temperatures in urban areas, stormwater infrastructure contributing to low-flow conditions during dry periods)
Precipitation (mm) minus potential evaporation within watershed | Higher SRP at low and high ends of precipitation range | Mediates biogeochemical processes in near- channel environment | Dry conditions contribute to higher stream temperatures and lower discharge, influencing biologically mediated P release
Mean percentage of clay content of soils within watershed | Higher SRP with greater clay content in soils | Mediates biogeochemical processes in near- channel environment | Fe-containing clay sediments can adsorb P and release it via redox reactions
Percentage of watershed classified as woody-wetland land cover (NLCD 2019) within a 100 m buffer of NHD streams | Higher SRP with low woody- wetland cover in riparian buffers | Mediates biogeochemical processes in near- channel environment | Woody wetlands acting as sinks for SRP
Percentage of local catchment classified as grassland or herbaceous land cover (NLCD 2019) | Higher SRP at low grassland cover | Direct inputs and/or legacy P supply | Fewer historic and ongoing P inputs into grasslands vs. agricultural or urban land
Mean pesticide use (kg km−2) in 1997 within watershed | Increasing SRP with increasing pesticide use | Direct inputs and/or legacy P supply | Indicator of agricultural intensity and degree of historic and/or current P inputs
Predicted mean annual stream temperature for 2013 | Higher SRP with higher stream temperatures | Mediates biogeochemical processes in near- channel environment; proxy for direct inputs and/or legacy P supply | Indicator of temperature-mediated biological activity or of land use differences across climate gradients associated with P inputs (e.g., more agriculture and associated legacy P supplies in warmer climates)
Phosphorus uptake by crops in the watershed | Increasing SRP with increasing P uptake | Direct inputs and/or legacy P supply | Indicator of agricultural intensity and degree of historic and/or current P inputs
Mean rate of synthetic nitrogen fertilizer application to agricultural land (in kg N ha−1 yr−1) within the watershed | Increasing SRP with increasing fertilizer inputs | Direct inputs and/or legacy P supply | Indicator of agricultural intensity and degree of historic and/or current P inputs