## Worksheet 1
Symbol | Definition* | Lower | Upper | Calibrated | Calibrated | Calibrated
|  | limit | limit | growing | non-growing | NLCD 2016
CH_KII.rte | Channel hydraulic conductivity (mm h−1) (v) | 0.1 | 150 | 0.11 | 3.86 | 0.14
ALPHA_BNK.rte | Bank flow recession constant (v) | 0.01 | 1 | 0.14 | 0.27 | 1
CN_F.mgt | Runoff curve number (r) | −0.2 | 0.2 | −0.17 | −0.20 | −0.08
SNO50COV.bsn | Fraction of SNOCOVMX for 50 % cover (v) | 0.01 | 0.8 | 0.03 | 0.03 | 0.25
ESCO.hru | Soil evaporation compensation coef. (v) | 0.01 | 1 | 0.01 | 0.03 | 0.35
CH_NII.rte | Manning's n value for the main channel (v) | 0.01 | 0.3 | 0.3 | 0.3 | 0.3
SOL_BD.sol | Soil moist bulk density (r) | −0.2 | 0.2 | −0.19 | −0.01 | 0
SNOCOVMX.bsn | Snow depth above which is 100 % cover (mm) (v) | 0 | 500 | 471 | 496 | 205
SFTMP.bsn | Snowfall temperature threshold (°C) (v) | 0 | 3 | 0.95 | 0.98 | 1.02
SOL_AWC.sol | Available water capacity (r) | −0.25 | 0.25 | −0.23 | −0.25 | −0.23