## Worksheet 1
Parameter | Units | Min value | Max value | Description
bi | – | 10−5 | 0.4 | Variable infiltration shape parameter
DS | – | 10−9 | 1 | Fraction of Dm where non-linear baseflow begins
WS | – | 10−9 | 1 | Fraction of the porosity of the bottom soil layer where non-linear baseflow begins
Dm | mm d−1 | 10−9 | 30 | Maximum baseflow
d2 | m | 0.1 | 0.9 | Thickness of soil layer 2
rout1 | – | 10−9 | 10 | Shape parameter of gamma function
rout2 | d | 10−9 | 2 | Scale parameter of gamma function
depth1f | – | 0.5 | 1.5 | Thickness of root zone for layer 1
depth2f | – | 0.5 | 1.5 | Thickness of root zone for layer 2
rarcf | – | 0.5 | 1.5 | Architectural resistance
rminf | – | 0.5 | 1.5 | Minimum stomatal resistance
LAIf | – | 0.5 | 1.5 | Leaf area index
albedof | – | 0.5 | 1.5 | Albedo
roughf | – | 0.5 | 1.5 | Vegetation roughness
dispf | – | 0.5 | 1.5 | Vegetation displacement
wind_hf | – | 0.5 | 1.5 | Height of wind speed measures
RGLf | – | 0.5 | 1.5 | Minimum incoming shortwave radiation for transpiration
rad_attenf | – | 0.5 | 1.5 | Radiation attenuation
wind_attenf | – | 0.5 | 1.5 | Wind speed attenuation through overstorey
trunk_ratiof | – | 0.5 | 1.5 | Ratio of total tree height that is trunk