## Worksheet 1
Characteristic | Type | Definition | Source
Elevation | Physiographic | Mean catchment elevation (m a.s.l.) | Digital elevation model (DEM) EU-DEM 30 m (now at https://dataspace.copernicus.eu/explore-data/data-collections/copernicus-contributing-missions/collections-description/COP-DEM, last access: 11 December 2024)
Slope | Physiographic | Mean catchment slope (m/km) | Derived from DEM
Area | Physiographic | Catchment area (km2) | Derived from DEM
Precipitation | Hydroclimatic | Mean annual precipitation (mm yr−1) | SPREAD
Temperature | Hydroclimatic | Mean temperature (°C) | STEAD
Aridity | Hydroclimatic | Aridity index, calculated as the ratio of precipitation to potential evaporation (–) | Potential evaporation calculated internally in VIC; precipitation from SPREAD
Snowfall ratio | Hydroclimatic | Snowfall ratio to precipitation during winter months (i.e. December, January and February) (–) | Snowfall calculated internally in VIC; precipitation from SPREAD
NDVI | Physiographic | Normalized difference vegetation index (–) | Copernicus Global Land Service (https://land.copernicus.eu/en/products/vegetation/, last access: 11 December 2024)
KS | Physiographic | Saturated hydraulic conductivity (mm d−1) | EU-SoilHydroGrids