## Worksheet 1
Parameter | Description | Change | Range |  | FAST variance (‰)
|  |  | Min | Max | Llob. | Ter | B-T | Fluvià | Foix
cn2 | Condition II curve number | pctchg | −50 | 50 | 786.2 | 815.8 | 899.1 | 755.1 | 950.9
cn3_swf | Soil water adjustment factor for CN3 | absval | 0 | 1 | 3 | 59.9 | 30.5 | 34.9 | 14.3
ovn | Overland flow Manning's n | pctchg | −50 | 50
lat_ttime | Lateral flow travel time (d) | absval | 0.5 | 180 | 2.4 |  | 1.9 | 3.8
latq_co | Lateral flow coefficient | absval | 0 | 1 | 5 | 20.8 | 3.0* | 25.5
canmx | Maximum canopy storage (mm) | absval | 0 | 100 | 116.3 | 2.3 | 18.6 | 5.1 | 24.5
esco | Soil evaporation compensation factor | absval | 0 | 1 |  |  |  | 1
epco | Plant uptake compensation factor | absval | 0 | 1 |  | 1.4* | 1.3* | 1.3*
perco | Percolation coefficient | absval | 0 | 1 | 1.1 | 2.1 |  | 5.8
z | Depth from soil surface to bottom of layer (mm) | pctchg | −50 | 50 | 7 | 19.4 | 1.5 | 30.3
bd | Moist bulk density of soil layer (g cm−3) | pctchg | −50 | 50 | 29.9 | 38.9 | 26.4 | 84.4 | 1.3
awc | Available water capacity of soil layer (mm H2O per mm soil) | pctchg | −50 | 50 | 2.1 | 2.7* | 4 |  | 2.7
k | Saturated hydraulic conductivity of soil layer (mm h−1) | pctchg | −50 | 50 |  | 1.1 |  | 3.3
plaps | Precipitation lapse rate (mm km−1) | absval | 0 | 200
tlaps | Temperature lapse rate (°C km−1) | absval | −10 | 10
surlag | Surface runoff lag coefficient | absval | 0.05 | 24
evrch | Reach evaporation adjustment factor | absval | 0.5 | 1 | 1.2
evlai | Leaf area index at which no evaporation occurs from water surface | absval | 0 | 10
ffcb | Initial soil water storage (fraction) | absval | 0 | 1 | 1.4
chn | Channel Manning's n | absval | 0 | 0.3 | 5.9* | 1.5 | 7.8* | 2.0*
chk | Channel bottom conductivity (mm d−1) | absval | 0 | 1 | 41.9 | 34.7 | 15.9 | 46.6 | 4.7
k_res | Hydraulic conductivity of the reservoir bottom (mm h−1) | absval | 0 | 1 |  |  | – | – | –
evrsv | Lake evaporation coefficient | absval | 0 | 500 |  |  | – | – | –
alpha | Alpha factor for groundwater recession curve (d−1) | absval | 0 | 1
bf_max | Baseflow rate when the entire area is contributing to baseflow (mm) | absval | 0.1 | 2
deep_seep | Recharge to deep aquifer (fraction) | absval | 0.001 | 0.4
sp_yld | Specific yield for shallow aquifer (m3 m−3) | absval | 0 | 0.5
flo_min | Water table depth for return flow to occur (m) | absval | 0 | 50
revap_co | Groundwater revap coefficient (fraction) | absval | 0.02 | 0.2
revap_min | Water table depth for revap to occur (m) | absval | 0 | 50