## Worksheet 1
Vertex | Vtot,i | Total maximum storage capacity of the reservoir located in HTU i (m3)
| Velec,i,Vrecr,i,Virri,i | Maximum storage capacity dedicated to respective water uses (hydropower, recreation, and irrigation) (m3)
| Hdam,i | Height of the dam (m)
| Vi(t) | Current total volume in the reservoir (m3)
| Vmin,i(t) | Minimum water volume in the reservoir; it evolves with time to account for recreation uses (see Fig. 5) (m3)
| hres,i(t) | Water level in the reservoir (m)
| Ares,i(t) | Surface of the reservoir (m2)
Edge | P(i,j) | Installed hydropower capacity of the plant located on the edge (i,j) (MW)
| H(i,j) | Nominal hydraulic head of the plant, obtained with a full reservoir (m)
| Typ(i,j) | Hydropower plant type (run-of-river, poundage, or reservoir)
| η(i,j) | Production efficiency of the plant (conversion of potential energy to power)
| E(i,j)(t) | Production of the plant (MWh)