## Worksheet 1
Tidal constituent | Symbol | Amplitude (m s−1) | Frequency (cycles h−1) | Signal-to-noise ratio (–)
Principal lunar semi-diurnal | M2 | 0.43 | 0.08 | 972
Lunar diurnal | K1 | 0.14 | 0.04 | 8987
Fifth diurnal | 2MK5 | 0.05 | 0.2 | 27
Shallow water overtide of principal lunar | M4 | 0.04 | 0.16 | 7
Shallow water overtide of principal lunar | M6 | 0.03 | 0.24 | 96
Seventh diurnal | 3MK7 | 0.02 | 0.28 | 4
Lunar terdiurnal | M3 | 0.01 | 0.12 | 1
Shallow water eight diurnal | M8 |  | 0.32