## Worksheet 1
MODFLOW parameters | Value
Packages TDIS and DIS
Time step | 1 h
Simulation length | 95 d
Cell size | 10 m
Number of groundwater layers | 4
Top elevation | From DEM
Bottom elevation | From DEM and ERT
Packages NPF/STO
Layer hydraulic conductivity | 500 m d−1(10–2000)
Layer-specific yield | 0.25 (0.2–0.3)
Layer-specific storage | 1 × 10−5
Package SFR
Manning's coefficient | 0.035 s m-1/3(0.01–0.05)
Streambed thickness | 0.5 m
Streambed hydraulic conductivity | 5 m d−1(0.1–20)
Stream gradient | From DEM
Reach width | Max. 20 m
Reach length | From orthophoto
Reach bottom elevation | From DEM and bathymetry
Reach cross section | Trapezoid from bathymetry