## Worksheet 1
Abbreviation | Description | Spatial/temporal distribution | Data source
drained_area | Drainage area of the reach | reach/constant | Albarine: EU-DEM v1.1
Genal: Andalucia DEM
Vantaanjoki: DEM Finland
slope | Slope of the reach | reach/constant | Albarine: EU-DEM v1.1
Genal: Andalucia DEM
Vantaanjoki: DEM Finland
landuse | Majority land use class of HRUs crossed by the reach | reach/constant | Corine Land Cover 2012
soil | Majority soil class of HRUs crossed by the reach | reach/constant | European Soil Database v2.0
hgeo | Majority hydro-geological class of HRUs crossed by the reach | reach/constant | IHME1500
R10, R20, R30 | Sum of incoming liquid water (rainfall + snowmelt) during the 10, 20, and 30 previous days | catchment/daily | simulated with JAMS-J2000
T10, T20, T30 | Mean air temperature during the 10, 20, and 30 previous days | catchment/daily | ERA5-Land
ET10, ET20, ET30 | Sum of actual evapotranspiration during the 10, 20, and 30 previous days | catchment/daily | simulated with JAMS-J2000
SoilSat | Mean saturation of the soil reservoirs | catchment/daily | simulated with JAMS-J2000
GwSat | Mean saturation of the groundwater reservoirs | catchment/daily | simulated with JAMS-J2000
Q | River discharge | reach/daily | simulated with JAMS-J2000
Q10 | Mean river discharge over the 10 previous days | reach/daily | simulated with JAMS-J2000
GW | Groundwater contribution to the river discharge | reach/daily | simulated with JAMS-J2000
GW10 | Mean groundwater contribution to the river discharge during the 10 previous days | reach/daily | simulated with JAMS-J2000