## Worksheet 1
Property | Description | Fitted | Distribution parameters | AIC
distribution
Duration
DL | Total time duration of the cycle (5 min intervals) | Exponential | λ=0.239, γ=3.000 | 1.33×10+5
Peak
Imax,peak | Maximum intensity at peak (dBZ) | Weibull | α=12.029, β=1.972, γ=35.528 | 1.71×10+5
Smaj,peak | Major axis length at peak (km) | Log-logistic | α=9.807, β=2.261, γ=3.216 | 1.93×10+5
Smin,peak | Minor axis length at peak (km) | Log-logistic | α=4.524, β=2.599, γ=1.915 | 1.43×10+5
Temporal variation
RImax,growth | Ratio of the initial to the peak maximum intensity (dBZ dBZ−1) | Beta | α=13.373, β=1.329 | -7.93×10+4
RImax,decay | Ratio of the last to the peak maximum intensity (dBZ dBZ−1) | Beta | α=10.636, β=1.44 | -6.53×10+4
RSmaj,growth | Ratio of the initial to peak major axis length (km km−1) | Gamma | α=0.255, β=3.074, γ=0 | 2.75×10+4
RSmaj,decay | Ratio of the last to peak major axis length (km km−1) | Weibull | α=0.830, β=1.654, γ=0.016 | 2.95×10+4
RSmin,growth | Ratio of the initial to peak minor axis length (km km−1) | Weibull | α=0.901, β=2.374, γ=0 | 1.94×10+4
RSmin,decay | Ratio of the last to peak minor axis length (km km−1) | Weibull | α=0.857, β=2.132, γ=0 | 2.19×10+4