## Worksheet 1
Model, manufacturer | Temporal resolution | Observation | Specifications
WS100, Lufft | 15 min | Precipitation phase | See Sect. 3.1 and Appendix B
Pluvio2, OTT | 15 min | Precipitation rate | Resolution: 0.1 mm Accuracy: ±0.05 mm
CS109, Campbell Scientific | 60 min | Near-surface air temperature | Accuracy: ±0.2 °C (from 0 to 70 °C), increasing to ±0.5 °C at −50 °C
HMP155a, Campbell Scientific | 60 min | Near-surface relative humidity | Accuracy: ±(1.0+0.008× reading) % RH (from −20 to 40 °C)
05103, R.M. Young | 15 min | Wind speed 2 m above ground | Wind speed threshold: 1.0 m s−1 Accuracy: ±0.3 m s−1
SR50A, Campbell Scientific | 60 min | Snow height | Resolution: 0.25 mm Accuracy: ±1 cm or 0.4 % of distance to target
CS725, Campbell Scientific | 6 h | Snowpack SWE | Resolution: 1 mm Accuracy: ±15 mm (from 0 to 300 mm)