## Worksheet 1
Module | Parameter | Unit | Initial | Definition
range
Rainfall– | SU_max | [mm] | [50–1000] | Storage capacity of the hillslope unsaturated zone
runoff | CP | [–] | [0.005–1.0] | Preferential recharge coefficient
| βH | [–] | [0.01–4] | Hillslope runoff coefficient
| Pmax | [mm d−1] | [0.1–6] | Percolation capacity
| LP | [–] | [0.01–0.8] | Transpiration threshold
| kF | [d−1] | [0.001–1] | Storage coefficient of the fast reservoir
| kS | [d−1] | [0.02–0.06] | Storage coefficient of the slow reservoir
| SS_mix | [mm] | [500–9000] | Groundwater mixing volume in the slow reservoir
| fSUR | [–] | [0.00001–0.2] | Proportion of water flow from reservoir SS that passes through reservoir SUR
| QL | [mm d−1] | [0.05–1] | Deep infiltration loss
| f | [–] | [0.15–0.30] | Proportion of the catchment covered by the riparian zone
| SUR_max | [mm] | [50, 500] | Storage capacity in the riparian unsaturated zone
| βR | [–] | [1–7] | Riparian runoff coefficient
| kR | [d−1] | [0.04–2] | Storage coefficient of the riparian reservoir
Nitrate | surplus N | [kg N ha−1 yr−1] | [50–95] | Nitrogen surplus
| Rc | [kg N ha−1 yr−1] | [25–40] | Amount of nitrate removed
Dissolved | kDOCSU | mg L−1 | [15–35] | DOC concentration at which daily DOC is produced in unsaturated storage
organic | kDOCSUR | mg L−1 | [15–35] | DOC concentration at which daily DOC is produced in riparian storage
carbon | EA | [–] | [1.0–1.2] | Energy parameter
(DOC) | lDOCSU | [–] | [0–1] | DOC loss in unsaturated storage
| lDOCSS | [–] | [0–1] | DOC loss in slow storage
| lDOCSUR | [–] | [0–1] | DOC loss in riparian storage