## Worksheet 1
Parameter | Value | Unit | Source
Initial temperature T0 | 24.0–27.5 | °C | Measured
Temperature input T1 | 29.8–37.2 | °C | Measured
Total porosity nt | 0.37 | – | Measured
Thermal conductivity of fluid (24 °C) λf | 0.6 | Wm-1K-1
Thermal conductivity of solid λs | 1 | Wm-1K-1 | Measured
Specific heat capacity of fluid (24 °C) cf | 4181.8 | Jkg-1K-1
Specific heat capacity of solid cs | 759.4 | Jkg-1K-1 | Measured
Density of fluid (24 °C) ρf | 997.3 | kg m−3
Density of solid ρs | 2585 | kg m−3 | Vendor