## Worksheet 1
Uncertainty type | Explanation | Impact and mitigation | References
Area identification – MNDWI threshold | Depending on the MNDWI threshold chosen to identify wet pixels, the lake area can vary. | Small uncertainty expected as the lake area identification shows small variations between thresholds of 0.25 to 0.55. | Fig. 3a
Area identification – Landsat striping | Void stripes in the satellite images occur due to problems with Landsat-7, leading to missing data over the lake. | Event area data points were selected manually to exclude damaged data, using either Landsat-5 or Landsat-8, except for LFE nos. 4 and 6, where area estimates are underestimated by up to 20 %, which translates into volume uncertainty smaller than evaporation and/or MNDWI thresholding uncertainties. | , Fig. A1
Area identification – cloud filtering | Clouds can make shadows, leading to misinterpretations of water surfaces. Thus, clouds are filtered out. When clouds are filtered over the lake, this area will be missing. | Small uncertainty expected as this issue occurs only rarely and can be excluded with our manual event area data point selection. | , Fig. A1
Area identification – wind effects | Wind can push the water to be piled up over one side of the lake. This could lead to a reduction in the lake area. | Very small uncertainty is expected, especially when the lake depth is large, since a steeper topography prevents water from piling up.
Volume identification – lake level | Lake morphology shows flat slopes at the bottom but steeper slopes at higher levels of the lake. This leads to higher sensitivity of volume estimates with changes in area at higher lake levels. | Higher uncertainties expected with larger lake area or volume. | , Fig. A2.
Volume identification – bathymetry | Lake bathymetry has, on average, a ∼ 0.3 m RMSD error. | High uncertainties are expected for smaller LFEs as their depths are relatively low (in some case, less than 1 m), while low uncertainties are expected for the larger LFEs (depths of ∼ 4.5 m). | , Fig. A2.