## Worksheet 1
Parameter (set) | Unit | Description |  | Set value | Melt model
Ts-r, min | °C | lower temperature threshold of the snow–rain fuzzy transition |  | 0 | all
Ts-r, max | °C | upper temperature threshold of the snow–rain fuzzy transition |  | 2 | all
TT | °C | threshold melt temperature |  | 0 | all
Parameter(calibrated) | Unit | Description | Condition | Range | Melt model
Melt-model-dependent parameters
aice or adeb-free, adeb-cov | mm d−1 °C−1 | ice degree-day factor, independent (ice) or dependent on ice cover (debris-covered or debris-free) | adeb-cov | 5–20 | TI
asnow | mm d−1 °C−1 | snow degree-day factor | asnow | 2–12 | TI
aice, j or adeb-free, j, adeb-cov, j with j∈ N, S, E–W | mm d−1 °C−1 | ice degree-day factor, independent (ice) or dependent on ice cover (debris-covered or debris-free) and dependent on aspect (north, south, east–west) | adeb-free,j | 5–20, 0–20 (north) | ATI
asnow, N, asnow, S, asnow, E–W | mm d−1 °C−1 | snow degree-day factor, dependent on aspect (north, south, east–west) | asnow,j | 2–12, 0–12 (north) | ATI
m | mm d−1 °C−1 | melt factor |  | 0–12 | HTI
rice or rdeb-free, rdeb-cov | mm d−1 °C−1 m2 W−1 | ice radiation factor, independent (ice) or dependent on ice cover (debris-covered or debris-free) | rdeb-cov | 0–1 | HTI
rsnow | mm d−1 °C−1 m2 W−1 | snow radiation factor | rsnow | 0–1 | HTI
Runoff transformation parameters
kice | d−1 | ice outflow coefficient
ksnow | d−1 | snowpack outflow coefficient | ksnow
kquick | d−1 | surface runoff outflow coefficient
A | mm | slow storage capacity |  | 0–3000
kslow1 | d−1 | slow storage outflow coefficient | kslow1
kslow2 | d−1 | baseflow storage outflow coefficient | kslow2
ρperc | mm d−1 | slow storage percolation rate to the baseflow storage |  | 0–10