## Worksheet 1
Name | Description | Units
aprhiz | Outer radius of the perirhizal zone | cm
aroot | Root radius | cm
B | Is a geometry factor | 1
C | Incidence matrix | 1
cell | Set containing the segment indices located in a finite-volume grid cell | 1
dl | Segment length | cm
dx | Axial resolution of the root architecture model | cm
Hcollar | Root collar water potential | cm
Heff | The effective water potential at the soil–root interface | cm
Hprescribed | Prescribed water potential at the root collar | cm
Hs, hs | Soil total water potential, soil matric potential | cm
Hsr, hsr | Total potential at the soil–root interface, matric potential at the soil–root interface | cm
Hx, hx | Xylem total potential, xylem matric potential | cm
K | Soil hydraulic conductivity | cm d−1
Kprhiz | Average hydraulic conductance | cm d−1
Kr | intrinsic root radial conductance | d−1
kr | Root hydraulic conductivity | 1 cm−1
Krs | Root system conductivity | cm2 d−1
kx | Intrinsic root axial conductance | cm3 d−1
Kx | Root axial conductance | cm2 d−1
L | Laplacian matrix | cm2 d−1
la | Length of the apical zone | cm
lb | Length of the basal zone | cm
ldelay | Apical delay time | day
lmax | Maximal root length | cm
ln | Inter-lateral distance | cm
lroot | Root length | cm
m | Number of finite volume soil cells | 1
M | Matrix mapping root node index to soil cell index | 1
n | Number of nodes of the root system | 1
N(i) | Set of nodes that are connected to node i | 1
Φ | Soil matric flux potential | cm2 d−1
q,qr,qsr | Volumetric water flow through the rhizosphere, root surface, or soil–root interface | cm3 d−1
qaxial | Root axial water flow | cm3 d−1
qradial | Radial water uptake or loss by the roots per root length | cm2 d−1
qroot | Water uptake or loss by the roots | cm3 d−1
qsoil | RWU from a soil volume | cm3 d−1
r | Initial growth rate | cm d−1
r1 | Radial resistance to water flow through the root | d cm−2
r2 | Radial resistance to water flow through the perirhizal zone | d cm−2
ρ | Ratio of the outer radius of the perirhizal zone (aprhiz) and the root radius (aroot) | 1
S | Sink term describing RWU in the macroscopic soil model | d−1
SUF | Standard uptake fraction | 1
surf | Surface of the root segment for each apical node | cm2
t | Time | day
tact | Actual transpiration | cm3 d−1
θ | Water content | cm3 cm−3
θroot | Root insertion angle with respect to parent root | rad
vol | The volume of the Voronoi cell corresponding to the segments apical node | cm3
volsoil | Volume of the soil grid cell representing the macroscopic soil model | cm3
z | Elevation | cm