## Worksheet 1
Parameter | DVS | Definition | Unit | Default | Optimized
TSUMEA | – | Temperature sum from emergence to anthesis | °C | 150 | 166
TSUMAM | – | Temperature sum from anthesis to maturity | °C | 1550 | 1813
CF | 0 | Crop factor for reference evapotranspiration |  | 1 | 0.87
| 1 |  |  | 1.1 | 0.96
SLATB | 0 | Specific leaf area as a function of DVS | ha kg−1 | 0.003 | 0.0033
| 1.1 |  |  | 0.003 | 0.0033
| 2 |  |  | 0.0015 | 0.00165
ADCRL | – | Level of low atmospheric demand | cm d−1 | 0.1 | 0.087
RDC | – | Maximum rooting depth | cm | 50 | 43.85
ALPHACRIT | – | Critical stress index for compensation of root water uptake |  | 1 | 0.998
AMAXTB | – | Maximum CO2 assimilation rate as a function of DVS | kgha-1h-1 | 30 | 33.89
FLTBc | – | Regulates the fraction of the dry matter partitioning function to leaves |  | 0.83 | 0.95
FOTBc | – | Regulates the fraction of the dry matter partitioning function to the storage organs |  | 1 | 1.0001
FLTBb | – | Regulates the location of the center point of the dry matter partitioning function to leaves |  | 1.05 | 0.91