## Worksheet 1
Variable | ID | Definition and unit | Source dataset | Provider
Water extraction depth | Depth | Depth of the bottom part of the water intake structures (m) | Documentation of water intake structures | SWDE
Groundwater body | GWBody | Groundwater body (Brusselian sands, Landenian sands, Haine basin chalks, and Geer basin chalks) | Documentation of water intake structures | SWDE
Mean annual rainfall | Rainfall | Interannual (1961–2019) average of annual rainfall (mm yr−1) | 1961–2019, 5000 m resolution climate dataset for Belgium | IRM
Topography | TerrainSlope | Average of the terrain slope in the IZ (%) | 1 m resolution digital slope model 2013–2014 | SPW
Crop cover | CropLU | Interannual (1998–2019) mean percentage of IZ area with crop cover (%) | Anonymous agricultural land registry (annual data from 1998–2019) | SPW
Potato crop cover | PCropLU
Meadow cover | MeadowLU
Change in meadow cover | MeadowReg | Trend in meadow area calculated as the slope of the linear regression of the yearly meadow area percentage between 2002 and 2020 (% yr−1)
Built area | BuiltLU | Interannual (1998–2019) mean percentage of IZ area with built infrastructures (%) | Walloon land registry (annual data from 1998–2019) | SPF
Forested and green areas | GreenLU | Percentage of IZ area with forests and green spaces in 2003 (%) | Land cover map 2003 | SPF
Presence of farm(s) | Farms | Number of farms in the IZ in 2020 divided by the surface of the IZ (nb km−2) | Continuous cartographic mapping project | SPW
Presence of graveyard(s) | Graveyards | Number of graveyards in the IZ in 2020 divided by the surface of the IZ (nb km−2) | Continuous cartographic mapping project | SPW
Buildings with autonomous sewage regime | NoSewage | Number of buildings not connected to the sewage system in 2020 divided by the surface of the IZ (nb km−2) | Walloon land registry (2020) Wastewater management plan | SPF SPGE