## Worksheet 1
Symbol | Unit | Physical description | Range
Kv | – | Fraction of potential transpiration rate over potential evaporation | 0–0.8
nt | – | Manning roughness coefficient for hillslopes | 0–0.2
GaIFL | – | Coefficient for spatially averaged infiltration capacity | 0–0.7
GaEFL | – | Coefficient for spatially averaged exfiltration capacity | 0–0.7
WM | cm | Tension water storage capacity, which was used in the Xinanjiang model (Zhao et al., 1992) to calculate saturation area | 0–10
B | – | Shape coefficient used in the Xinanjiang model to calculate saturation area | 0–1
KKA | – | Coefficient to calculate subsurface runoff in Rg= KKD ×KSS×(ys/Z)KKA, where S is the topographic slope, KSS is the saturated hydraulic conductivity, ys is the depth of saturated groundwater, and Z is the total soil depth | 0–6
KKD | – | See description for KKA | 0–0.5
C1 | – | Coefficient to calculate the runoff concentration process using the Muskingum method: Q2=C1×I1+C2×I2+C3×Q1+C4×Qlat, where I1 and Q1 are the inflow and outflow at the prior step, respectively; I2 and Q2 are the inflow and outflow at the current step, respectively; Qlat is lateral flow of the river channel; C3=1-C1-C2; and C4=C1+C2 | 0–1
C2 | – | See description for C1 | 0–1