## Worksheet 1
HEC-RAS settings | Value
Initial Manning's coefficient | 0.04 (river channel) 0.06 (floodplain and riverbank)
Initial river channel slope (downstream boundary condition) | 0.00084 m m−1
Time step for the flood hydrograph (upstream boundary condition) | 1 h
Computational mesh size | 5 m × 5 m
Computation and output interval | 2 min