## Worksheet 1
Topographic variables | Description | Formula/Units
Elevation | This variable represents the elevation above sea level in meters. Elevation is a critical topographic parameter affecting water flow speed, direction, and energy. | Meters
Topographic position index (TPI) | The TPI denotes the difference between the elevation of the cell and the mean of the elevation in surrounding cells, calculated by dividing the elevation difference by its standard deviation. It helps determine areas where water collects or disperses, influencing flow paths and ponding locations. | No unit Values are > 0 when the cell is higher than its surroundings, 0 when it is in a flat area or mid-slope, and
Terrain ruggedness index (TRI) | The TRI is a measure of terrain complexity/heterogeneity. It calculates the sum change in elevation between a grid cell and its neighboring grid cells. Rugged terrain can increase flow friction, affecting both flow velocity and water kinetic energy. | Meters The value is always ≥ 0 m, where 0 represents the minimum roughness.
Wind exposition index (WEI) | The WEI calculates the average wind effect across all directions using an angular step. This index indirectly reflects the impact of topography on flow paths by evaluating the terrain's openness or shielding characteristics. | No unit Values 1 indicate areas exposed to wind.
Morphometric protection index (MPI) | The MPI analyses the immediate surrounding of each cell up to a given distance and evaluates how the relief protects it. This index helps assess the influence of terrain on flow paths. | No unit Values are > 0 when the cell is protected and
Vector ruggedness measure (VRM) | The VRM is a measure of terrain complexity/variance that captures variability in slope and aspect in a single measure. This index assists with identifying areas where water flow might be obstructed. | No unit Natural terrain has values of between 0 and 0.4