## Worksheet 1
Variable | Units | Description
J | mol m−2 s−1 | Total diffusion flux
JF | mol m−2 s−1 | Diffusion due to a concentration gradient (Fick)
JS | mol m−2 s−1 | Diffusion due to a temperature gradient (Soret)
c | mol m−3 | Molar density of the mixture
D | m2 s−1 | Ordinary diffusion coefficient
DT | m2 s−1 | Coefficient of thermal diffusion
x | mol mol−1 | Mole fraction of target species (e.g. water vapour) in the mixture
T | K | Temperature of the mixture
kT | (–) | Thermal diffusion ratio (dimensionless)
αT | (–) | Thermal diffusion factor (dimensionless)
E | mol m−2 s−1 | Evaporation from water body