## Worksheet 1
Quantity (unit) | Manufacturer | Sensor type | Accuracy
Sensors above ground (details in )
Air temperature Ta [°C] | CSIa | 107 temperature probeb | ±0.01 °C
Relative humidity (rH for qa) [%] | CSI | HygroVUE10 hygrometerb | ±3 %; ±0.1 °C
Barometric pressure P [Pa] | CSI/SETRA | CS100 barometer | ±1.5 hPa
Liquid precipitation r [mm h−1] | CSI | SBS500 tipping bucket rain gauge (unheated) | ±30 % (undercatch)
Snow temperature [°C] | TE Connectivityd | 44031RC NTC thermistors | ±0.1 °C
(0, 25, 50, 100 cm a.g.l., unshielded)
Snow height hS [cm] | CSI | SR50A sonic ranging sensor | max{±1cm,±0.4%}
Automatic time-lapse camera | MOBOTIX | M16B IP camera (RGB)
Sensors below ground (AL sensors in instrumented main cavity, details in )
AL air temperature Tal(z) [°C] | TE Connectivitya | 44031RC NTC thermistor chain TK1/1 | ±0.1 °C
AL net long-wave radiation QCGR3rad [W m−2] | Kipp & Zonen | CGR3 pyrgeometer (4.5–42 µm, FoV 150°)
Heat flux QHFP [W m−2] | Hukseflux | HFP01 heat flux plate | site specific
Hydrological sensors (on Murtèl forefield)
Water levelc (pressure Ptot) [Pa] | Onset | HOBO U20-001-04 water level logger | ±0.43 kPa (±3 mm)
Water electrical conductivityc ϰ [µS cm−1] | Onset | HOBO U24-001 conductivity logger | max{3%,±5µScm-1}
| Driesen + Kern | D+K µS-Log3040 | 2 % FS