## Worksheet 1
Field name | Short description
Name | A unique name for the reservoir
Intake_X | The X location of the reservoir's Intake Cell in ParFlow grid coordinates
Intake_Y | The Y location of the reservoir's Intake Cell in ParFlow grid coordinates
Secondary_Intake_X | The X location of the reservoir's secondary Intake Cell in ParFlow grid coordinates, if it has one
Secondary_Intake_Y | The Y location of the reservoir's secondary Intake Cell in ParFlow grid coordinates, if it has one
Release_X | The X location of the reservoir's Release Cell in ParFlow grid coordinates – may be calculated during an
automated preprocessing step
Release_Y | The Y location of the reservoir's Release Cell in ParFlow grid coordinates – may be calculated during an
automated preprocessing step
Storage | The amount of water in the reservoir – the value supplied by the user determines the initial storage of the
reservoir, but this field gets updated as the simulation runs (in units of L3)
Min_Release_Capacity | The capacity below which the reservoir will stop releasing water (in units of L3)
Max_Capacity | The capacity above which the reservoir will release all excess water (in units of L3)
Release_Rate | The rate at which the reservoir releases water in units of L3 T−1
Release_Amount_In_Solver | An internal variable that tracks how much water to take out of the reservoir at each time step – does not
need to be specified by the user