## Worksheet 1
Test case | Initial | Release | Rain rate | Expected behavior
| storage | rate | (m h−1)
| (MCM) | (MCM h−1)
Draining | 7.03 | 0.01 | 0 | This is an immediate release of water down to 7 MCM,
followed by the reservoir continuing to release
water at its Release Rate until it reaches its Min
Release Capacity.
Filling | 3.5 | 0 | 0.005 | The reservoir should gradually fill up until it
reaches its Max Capacity, after which it will start
releasing water at the same rate at which it receives
rainfall.
Periodic | 6 | 0.01 | Alternating | We should observe fluctuations in the reservoir's
rainfall |  |  | between | storage in response to the periodic rainfall, with
|  |  | 0.005 and 0 | an overall gradual upward trend.
every hour