## Worksheet 1
Parameters | Symbol | Units | Values
Domain size | L×B | [m×m] | 7.5×7.5
Grid discretization | nx×nz | [–] | 100×100
Porosity | ϕ | [–] | 0.15 c,f
Geometric mean permeability | κg | [m2] | 10−12 b,i
Initial liquid pressure at top layer | p0 | [bar] | 150 h
Initial background CO2(aq) mass fraction | XbgC | [kg kg−1] | ∼0.0006 g,j
CO2(aq) mass fraction at top boundary | X0C | [kg kg−1] | 0.041
Brine density at top boundary | ρ0 | [kg m−3] | 1017
Brine density increase due to increased | Δρ | [kg m−3] | 8.2
CO2(aq) mass fraction
Salinity | mS | [molal] | 0.5 e,i
Mean viscosity | μ‾ | [mPa s] | 0.95
Molecular diffusion coefficient | D | [m2 s−1] | 2×10-9 d,i
Temperature | Tc | [°C] | 60 a,k