## Worksheet 1
Subscripts
t | Index of month for the IGWM, where t=1,2,…,12
i | Index of the UWM agent and the associated checkpoint, where i=1,2,…,N
Decision variables for the UWM agents
wsi(t),Wsi(t) | Monthly surface water supply of the UWM agent i in month t [m3, mm]
wgi(t);Wgi(t) | Monthly groundwater supply of the UWM agent i in month t [m3, mm]
wrri(t),Wrri(t) | Monthly rainwater supply of the UWM agent i in month t [m3, mm]
wrsi(t),Wrsi(t) | Monthly stormwater supply of the UWM agent i in month t [m3, mm]
IGi | Area constructed infiltration-based GIs of the UWM agent i [km2]
RGsi | Area constructed stormwater harvesting systems of the UWM agent i [km2]
RGri | Area constructed rainwater harvesting systems of the UWM agent i [km2]
Decision variables for the WM agent
Sqi(t) | Low-flow thresholds in month t at checkpoint i [m3]