## Worksheet 1
Cost-related parameters of GI systems
cig,crg,csg | Mean annual construction cost of unit area for infiltration-
based GIs and rainwater and stormwater harvesting systems [USD km−2]
eig,erg,esg | Cost scaling coefficient for infiltration-based GIs and rainwater and stormwater
harvesting systems (dimensionless)
Cost-related parameters of water supply and sewage drainage
cri,eri | Mean cost and associated scaling coefficient of unit surface water supply (USD per cubic meter, –)
cgi,egi | Mean cost and associated scaling coefficient of unit groundwater supply (USD per cubic meter, –)
crw,csw | Mean cost of unit rainwater and stormwater supply [USD m−3]
cwd,ewd | Mean cost and associated scaling coefficient of unit wastewater drainage (USD per cubic meter, –)
Water-availability-related parameters
Smina,Sminr | Minimum storage level of aquifer and river for water withdrawn [mm]
Water-supply-capacity-related parameters
WCa, WCri | Aquifer and river water supply capacity of grey infrastructure systems [mm]
Auxiliary variables of systems
fsm | Ratio of soil moisture for plant demand to saturated soil moisture [%]
Cgi,Csi,Cwi | Total annual costs of GI development, water supply, and wastewater drainage for the
UWM agent i [USD]
TCi | Total cost of IGWM of the UWM agent i [USD]