## Worksheet 1
Input parameters for the urban water demand
Did(t),Din(t) | Monthly indoor potable and non-potable water demand in month t [m3]
Do(t) | Monthly outdoor water demand in month t [m3]
Input parameters for the hydroclimatic data
Pg(t) | Precipitation on the land cover in month t [mm]
Qri(t) | Upstream river inflow in month t [mm]
Ep, ETp | Mean potential evaporation and evapotranspiration on the impervious and
pervious surfaces [mm]
Eimax | Maximum interception evaporation on the pervious surfaces [mm]